## KotushkaCheckerBOM
Designator | Comment | Description | Manufacturer Part Number | Manufacturer | Pricing 1 | Quantity | Supplier 1
C1, C3 | 1nF | CAP CER 1000PF 1.5KV X7R RADIAL | C322C102KFR5TA | KEMET | 1=1,43000 (USD) | 2 | Digi-Key
C2 | 0.01uF | Cap Ceramic 0.01uF 100V X7R 10% Radial 2.5mm 125C Bulk | K103K15X7RH53L2 | Vishay BCcomponents | 1=0,28000 (USD) | 1 | Digi-Key
C4, C5 | 100uF | Cap Aluminum Lytic 100uF 16V 20% (6.3 X 11mm) Radial 2.5mm 175mA 2000h 105C Ammo Pack | UPJ1C101MED1TD | Nichicon | 1=0,38000 (USD) | 2 | Digi-Key
C6 | 0.68uF | Capacitor Ceramic 0.68uF 50V X7R 10% 5mm Bulk | FA24X7R1H684KRU00 | TDK | 1=0,58000 (USD) | 1 | Digi-Key
D1 | Diode | Diode Ultra Fast Recovery Rectifier 100 Volt 0.3A 2-Pin DO-3 | 1N4148 | ON Semiconductor / Fairchild | 1=0,11000 (USD) | 1 | Digi-Key
J1 | Input | CONN PWR JACK 2X5.5MM SOLDER | RAPC722X | Switchcraft | 1=1,81000 (USD) | 1 | Digi-Key
PR1 | Pot. 47K | Potentiometers 23E 47KA 10% 6.35X16FL B8 | 23ESA473KMF16N | TE Connectivity | 1=4,67000 (USD) | 1 | Newark
Q1 | npn | ON SEMICONDUCTOR - BC547B - Bipolar (BJT) Single Transistor, General Purpose, NPN, 45 V, 300 MHz, 500 mW, 100 mA, 110 hFE | BC547B | ON Semiconductor / Fairchild | 1=0,50000 (USD) | 1 | Newark
Q2 | pnp | TRANS PNP 45V 0.2A TO-92 | KSA539YTA | ON Semiconductor / Fairchild | 1=0,03000 (USD) | 1 | Mouser
R1 | 10K | Carbon Film Resistors - Through Hole 10KOhm 1W 500PPM | CFR100J10K | TE Connectivity | 1=0,34000 (USD) | 1 | Digi-Key
R2 | 4.7K | Res Carbon Film 4.7K Ohm 5% 0.25W(1/4W) -450ppm/C to 350ppm/C Conformal Coated AXL T/R | CFS1/4CT52R472J | KOA Speer | 1=0,10000 (USD) | 1 | Digi-Key
R3 | 300 | RES 300 OHM 1W 5% AXIAL | RSF100JB-73-300R | Yageo | 1=0,31000 (USD) | 1 | Digi-Key
R4 | 8.2K | RES 8.2K OHM 1/4W 5% AXIAL | CF14JA8K20 | Stackpole Electronics | 1=0,00475 (USD) | 1 | Avnet
U1 | timer 555 | Standard Timer Single 8-Pin PDIP Tube | NE555P | Texas Instruments | 1=0,41000 (USD) | 1 | Mouser
U2 | 78L05 | Standard Regulator Pos 5V 0.1A 3-Pin TO-92 Bag | L78L05ACZ | STMicroelectronics | 1=0,50000 (USD) | 1 | Digi-Key
|  |  |  | Total 1 | 1=13,26475 (USD)